## Sheet1
id | description | purpose | is_standard | is_gxp | is_must | remark_enabled | remark_required | subchapter_id
1 | The system must have an emergency stop switch that immediately stops all movements |  | TRUE | TRUE | TRUE | TRUE | FALSE | 1
2 | Safety interlocks must prevent access to moving parts during operation |  | TRUE | TRUE | TRUE | TRUE | FALSE | 1
3 | The system should provide access control with at least 3 permission levels |  | TRUE | TRUE | FALSE | TRUE | FALSE | 1
4 | All product-contact parts must be made of stainless steel 316L |  | TRUE | TRUE | TRUE | TRUE | FALSE | 2
5 | Seals must be FDA-compliant and suitable for CIP/SIP |  | TRUE | TRUE | TRUE | TRUE | FALSE | 2
6 | The system should be modularly expandable |  | FALSE | FALSE | FALSE | TRUE | TRUE | 2
7 | The system must be connectable to compressed air 6-8 bar |  | TRUE | FALSE | TRUE | TRUE | FALSE | 3
8 | Electrical supply: 400V/50Hz three-phase |  | TRUE | FALSE | TRUE | TRUE | FALSE | 3
9 | The system should be secured by UPS |  | FALSE | FALSE | FALSE | TRUE | FALSE | 3
10 | Purified water connection according to Ph. Eur. requirements |  | TRUE | TRUE | TRUE | TRUE | FALSE | 3
11 | The system must be suitable for cleanroom class ISO 7 |  | TRUE | TRUE | TRUE | TRUE | FALSE | 4
12 | Operating temperature: 15-25 C |  | TRUE | FALSE | TRUE | TRUE | FALSE | 4
13 | Relative humidity: 30-65% |  | TRUE | FALSE | FALSE | TRUE | FALSE | 4
14 | The software must be 21 CFR Part 11 compliant |  | TRUE | TRUE | TRUE | TRUE | FALSE | 5
15 | Audit trail for all GxP-relevant changes |  | TRUE | TRUE | TRUE | TRUE | FALSE | 5
16 | Electronic signatures with username and password |  | TRUE | TRUE | TRUE | TRUE | FALSE | 5
17 | Recipe management with versioning |  | TRUE | TRUE | FALSE | TRUE | FALSE | 5
18 | OPC-UA interface for MES integration |  | FALSE | FALSE | FALSE | TRUE | TRUE | 5
19 | Complete technical documentation in English |  | TRUE | FALSE | TRUE | TRUE | FALSE | 6
20 | CE Declaration of Conformity |  | TRUE | FALSE | TRUE | TRUE | FALSE | 6
21 | P&ID and electrical schematics |  | TRUE | FALSE | TRUE | TRUE | FALSE | 6
22 | On-site operator training (min. 2 days) |  | TRUE | FALSE | TRUE | TRUE | FALSE | 7
23 | Maintenance training for technicians |  | TRUE | FALSE | FALSE | TRUE | FALSE | 7
24 | Training materials in English |  | TRUE | FALSE | TRUE | TRUE | FALSE | 7
25 | Maintenance intervals max. 6 months |  | TRUE | FALSE | FALSE | TRUE | FALSE | 8
26 | Spare parts availability min. 10 years |  | TRUE | FALSE | TRUE | TRUE | FALSE | 8
27 | Remote support capability |  | FALSE | FALSE | FALSE | TRUE | TRUE | 8
28 | FAT at supplier before delivery |  | TRUE | FALSE | TRUE | TRUE | FALSE | 9
29 | SAT at installation site |  | TRUE | FALSE | TRUE | TRUE | FALSE | 9
30 | Delivery time max. 16 weeks after order |  | FALSE | FALSE | FALSE | TRUE | TRUE | 9
31 | manual requirement |  | FALSE | TRUE | TRUE | TRUE | FALSE | 9